## English
Category | ItemKey | ItemName_en | CSI_Division | TypicalActivities | DefaultUnit | DefaultDepth | Notes
Concrete works | CONC_FOOT_ISO_PLAIN | Isolated footings - plain | Division 03 — Cast-in-Place Concrete (03 30) | Simple pad formwork / concrete casting / curing | CUM | 400-600 mm
Concrete works | CONC_FOOT_ISO_REINF | Isolated footings - reinforced | Division 03 — 03 10 / 03 20 / 03 30 | Footing formwork, reinforcement mats/dowels, casting, curing | CUM | 600-1000 mm
Concrete works | CONC_FOOT_STRIP_PLAIN | Strip footings - plain | Division 03 — Cast-in-Place Concrete (03 30) | Continuous strip formwork, continuous pour, jointing | CUM | Varies
Concrete works | CONC_FOOT_STRIP_REINF | Strip footings - reinforced | Division 03 — 03 10 / 03 20 / 03 30 | Formwork, strip reinforcement cages, staged casting if needed | CUM | Varies
Concrete works | CONC_RAFT_PLAIN | Raft / Mat foundation - plain | Division 03 — Cast-in-Place Concrete (03 30) | Edge formwork, large slab pour, joints | SQM / CUM | 300-600 mm
Concrete works | CONC_RAFT_REINF | Raft / Mat foundation - reinforced | Division 03 — 03 10 / 03 20 / 03 30 | Top & bottom reinforcement mats, staged casting, curing | SQM / CUM | 300-600 mm
Concrete works | CONC_TIE_BEAM | Tie beams / Ground beams | Division 03 — Cast-in-Place Concrete (03 30) | Beam formwork, stirrups & main bars, cast & tie to footings | RM / CUM | Depth per design
Concrete works | CONC_COLUMN | Concrete columns | Division 03 — 03 10 / 03 20 / 03 30 | Column formwork, vertical reinforcement, casting, connection to bases | Each | Height per design
Concrete works | CONC_SLAB_GRADE | Slab on grade | Division 03 — Cast-in-Place Concrete (03 30) | Edge forms, mesh reinforcement, vapor barrier (if required), pour & finishing | SQM / CUM | 120-200 mm
Concrete works | CONC_SLAB_SUSP | Suspended floor slabs | Division 03 — Cast-in-Place Concrete (03 30) | Formwork + props, reinforcement, curing, control joints | SQM / CUM | Thickness per design
Concrete works | CONC_FORMWORK_GEN | Formwork - general | Division 03 — 03 10 00 | Supply & install plywood/steel forms, shoring, stripping sequence | SQM / count
Concrete works | CONC_REINF_GEN | Reinforcing - general | Division 03 — 03 20 00 | Supply & fixing of rebar, cutting / bending, chairs, lapping | KG / TON
Concrete works | CONC_CAST_GEN | Casting & curing - general | Division 03 — 03 30 00 | Concrete supply, placement/pumping, vibration, finishing, curing | CUM
Earthworks | EARTH_TOPSOIL | Topsoil stripping | Division 02 — Site Work | Remove organic layer, stockpile, protect vegetation | CUM / SQM
Earthworks | EARTH_EXCAV | Excavation for foundations | Division 02 — Excavation & Trenching | Bulk and trench excavation, slope benching, disposal | CUM
Earthworks | EARTH_SHORING | Shoring / trench support | Division 02 — Temporary shoring | Install sheet piles, soldier piles, timber shoring, bracing | assembly
Earthworks | EARTH_BACKFILL | Backfill & compaction | Division 02 — Backfill | Layered backfill, compaction, compaction testing | CUM
Earthworks | EARTH_GRADING | Grading / site leveling | Division 02 — Grading | Cut & fill balance, fine grading, proof roll | SQM / CUM
Dewatering | DEWATER_SURF | Surface drainage / runoff control | Division 02 / 33 — Site utilities | Temporary channels, diversion, settling pits | LM / SQM
Dewatering | DEWATER_SUB | Dewatering / groundwater control | Division 02 — Dewatering systems | Wellpoint systems, sumps, pumps, discharge management | system / day
Dewatering | DEWATER_STORM | Stormwater drainage systems | Division 33 | Pipes, manholes, outfalls, connections | RM / manhole
Waterproofing | WATER_FOUND | Foundation waterproofing | Division 07 — Waterproofing | Torch-on bitumen, cementitious coatings, bentonite, protection board | SQM
Waterproofing | WATER_WETAREA | Wet area waterproofing (bathrooms) | Division 07 — Waterproofing | Liquid membranes, sheet membranes, pond test | SQM
Waterproofing | WATER_ROOF | Roof waterproofing | Division 07 — Roofing | Torch-on, single-ply membranes, liquid applied PU | SQM
Waterproofing | WATER_POOL | Tank/pool waterproofing | Division 07 / 03 | Cementitious tanking, PVC liners, epoxy coatings | SQM
Finishes | FIN_PLASTER | Plaster / render | Division 09 — Plaster & Gypsum | Rough coat, finish coat, curing, sanding | SQM | 10-20 mm
Finishes | FIN_PAINT | Interior painting | Division 09 — Painting | Primer, putty, 2 coats finish | SQM
Finishes | FIN_TILE | Tiling (ceramic/porcelain) | Division 09 — Tiling | Tile adhesive, grout, leveling, waterproofing under tile if wet area | SQM
Finishes | FIN_STONE | Stone finishes (marble/granite) | Division 09 — Stone | Cut & fix, polishing, jointing | SQM
Finishes | FIN_FLOOR_WOOD | Wood flooring / parquet | Division 09 — Wood Flooring | Subfloor preparation, adhesive/floating installation | SQM
Supplementary works | CEIL_SUSP_GYP | Suspended gypsum ceilings (grid) | Division 09 — Ceilings | Install framework, hangers, gypsum tiles, access panels | SQM
Supplementary works | CEIL_ACOUSTIC | Acoustic suspended ceilings | Division 09 — Ceilings | Grid installation, acoustic tiles, trims | SQM
Plumbing | PLUMB_WATER | Water supply piping (hot/cold) | Division 22 — Plumbing | Lay pipes (PVC/Cu/PEX), valves, fittings, pressure testing | RM
Plumbing | PLUMB_SAN | Sanitary waste & vent piping | Division 22 — Sanitary Piping | Stacks, traps, vents, connection to sewer | RM / fixture
Plumbing | PLUMB_STORM_EXT | External storm drainage networks | Division 33 / 22 | Pipes, manholes, gullies, outfalls | RM / manhole
Plumbing | PLUMB_FIX | Plumbing fixtures installation | Division 22 — Plumbing Fixtures | Install WC, basin, shower, sealing and testing | each